## Guidelines (hidden)
Energy Coal Risk Management Guidelines
Event Identification and Description
GLD Glossary Definition of Risk Event:
The description of the occurrence or change of a particular set of circumstances.
A good event description is based on the following:
Something that happens
Describes what generates the loss/harm or adverse outcome |  |  | Oil leaks lead to fire in dragline causing fatality.
Does not include impacts or causes
Should use language that is easily understood
Is a singular, specific, instance (ie not consolidated)
Ideally five words or less
Controls and Critical Control Identification
A well designed control :
Documentation | is supported by quality documentation
Compliance & Detection | is monitored for compliance with failures being detected
Mitigation | reduces the likelihood or severity of the risk
Competence | is designed and operated by competent people
Evidence | will generate evidence that can be relied upon to prove the control is operating
Accountability | has a clearly identified control owner who is accountable for the control operating
A Critical Control should satisfy as many of the following elements as possible :
1 Is one of the vital few that play a primary role in preventing the event
2 Focuses on preventative controls but does not necessarily exclude mitigating controls
3 Should be a specific single item or action, not a document, management plan, procedure
4 Is consistently and reliably effective in delivering the intended outcome
5 Preferably higher up the Hierarchy of Controls - hard vs soft
At least one Critical Control must be identified for each Risk Event (pick the most suitable control amongst all controls identified, it may be the best available control at that point in time). If an identified critical control does not reasonably satisfy the above elements, then a well designed and effective control that will reasonably satisfy the elements needs to be identified where practicable. This may be through redesigning the process (e.g., installing vaccuum circuit breakers to replace oil circuit breakers, installing seeing machines rather than relying on people to take fatigue breaks), re-designing a control or identifying a new control to reasonably satisfy the above elements.
Critical Control Examples :
Cause of a risk issue |  | Critical control |  | Number of Preferred Elements Met
|  |  |  | 1 | 2 | 3 | 4 | 5
Gasses may be ignited by use of contraband item (e.g. matches or cellphones). |  | Prevent contraband from entering the workplace. |  | ü | ü | ü
Vehicle occupants may be propelled through a vehicle windscreen in the event of an accident. |  | All occupants are to wear a seatbelt while in a vehicle. |  | ü | ü | ü |  | ü
A heavy load being lifted may be dislodged and fall on a vehicle passing beneath. |  | A drop zone below the area where lifting is occurring must be demarcated and kept clear. |  | ü | ü | ü |  | ü
A person may be killed or injured if falling from height. |  | All personnel working at height must wear a safety harness. |  | ü | ü | ü | ü
Personnel may fall into moving machinery. |  | Moving machinery is guarded. |  | ü | ü | ü | ü | ü
NGO activity objecting to license applications |  | Stakeholder engagement plan designed to address issues with specific NGO. |  | ü | ü
The foundering or sinking of ship in harbour |  | Monitoring of exercised 'Ship Acceptance Criteria' to conditions in the SLA |  | ü | ü | ü
Maximum Foreseeable Loss (MFL)
The assessment and calculation of MFL should be performed on the following basis
Reliable and repeatable calculations or assessments used
Calculated to a detail appropriate to the level of risk
Includes input from appropriate Subject Matter Experts (SME's)
Must consider all impacts (Health & Safety, Environment, Social & Cultural, Repuation, Legal, Financial)
Includes all on costs, lost production, reparation costs etc.
Definition and Elements of a Performance Standard
For each Critical Control, whether preventative or mitigating, there must be one or more Performance Standard.
These are the details of how the control is designed to work, and how it is implemented in practise to ensure the appropriate operating performance.
Measurable criteria that must be achieved to demonstrate a critical control meets its design and operating effectiveness.
Performance Standards document how you measure, monitor and test the effectiveness of each critical control
Performance Standards should be reviewed against the external environment to determine if any changes are required (e.g. legislation changes)
For further detail, refer to the Performance Standard Guide ('Perf Std Guide' worksheet).
Control Self Assessments
Control Self Assessments (CSA) are required to be performed at least annually against Critical Controls (GLD.017 compliance requirement) and all other nominated controls (System Audit). Verification of control design & operation should form the basis of answering the CSA questionnaire. The CSA Template for Critical Controls ('CSA Critical Ctrl' tab) should be used for GLD.017 compliance and the CSA template for all other nominated controls ('CSA Non-Critical Ctrl' tab) should be used to verify overall risk monitoring and control of the risk event. The completion of the 'CSA Non-Critical Ctrl' tab is not a GLD requirement but considered best practice. These CSA's need to be conducted by the Risk Owner or his nominated delegate. Additionally Cross Verification need to be done at least annually by an independent person or team (not Risk Owner or nominated delegate) - this is also not a GLD requirement but a best practice approach.
Cause
Impact
Event

## Bow tie - Modelo
Código: |  | FM-SES-055 |  | DIAGRAMA DE BOW TIE
Nº da revisão: |  | 00
Elaborador: |  | José Antônio de Souza
Aprovador: |  | Rubens Bechara
Data da aprovação: |  | 2018-07-25
Periodicidade da revisão: |  | Anual
Classificação: |  | Público
…
Tolerable
| Responsável pelo risco | [7 empty] | Categoria de risco | [15 empty] | Elaboração |  | …
[9 empty] | Localidade | [15 empty] | Revisão
Growth Options
| CAUSAS | [20 empty] | IMPACTOS |  |  |  |  | Project Pipeline
Pessoas
[22 empty] | 1 |  |  |  |  | Financial Strength and Discipline
[22 empty] | 2 |  |  |  |  | World-Class Assets
[22 empty] | 3 |  |  |  |  | License to Operate
4
| Ambiente | [20 empty] | 5
[22 empty] | 6 |  |  |  |  | People
| Equipamento | [20 empty] | 7
8
9
10
11
16
17
18
19
20
21
22
| 23 | [20 empty] | 18
| 24 | [20 empty] | 19
25
26
20
| CONTROLES PREVENTIVOS EXISTENTES | [7 empty] | CONTROLE CRÍTICO | RELAÇÃO COM AS CAUSAS | RESPONSÁVEL PELO CONTROLE |  |  | CONTROLE DE MITIGAÇÃO EXISTENTES | [8 empty] | CONTROLE CRÍTICO | RELAÇÃO COM AS CAUSAS |  | RESPONSÁVEL PELO CONTROLE
| 1 | [12 empty] | 1
| 2 | [12 empty] | 2
| 3 | [12 empty] | 3
| 4 | [12 empty] | 4
5
6
7
8
9
10
11
12
13
| PLANO DE AÇÃO | [8 empty] | DATA | RESPONSÁVEL |  |  | PLANO DE AÇÃO | [9 empty] | DATA |  | RESPONSÁVEL
| 1 | Elaborar / Revisar check list de liberação de todos os tipos de embarcações | [7 empty] | 2018-03-30 | Wanduyl |  |  | 1
| 2 | [12 empty] | 2
|  |  | Maximum Foreseeable Loss (MFL) | [8 empty] | Severity Factors | [8 empty] | Residual Risk Rating (RRR) Calculation
|  |  | Financial |  | Health & Safety |  | Enviro | Social & Cultural | Reputation | Legal |  | Financial |  | Health & Safety |  | Enviro | Social & Cultural | Reputation | Legal |  | Severity Factor |  | Likelihood Factor |  | RRR
|  |  | USD M | $2B | Fatalities | 30 | [5 empty] | USD M | 73 | Fatalities | 15
| Severity Level |  | 6 |  | 6 |  | 3 | 4 | 6 | 6 | Severity Level | 5 |  | 5 |  | 3 | 4 | 5 | 5 |  | 100 |  | 1 |  | 100
[11 empty] | Severity Factor | 100 |  | 100 |  | 10 | 30 | 100 | 100
PADRÃO DE DESEMPENHO CONTROLE CRÍTICO
| CONTROLE CRÍTICO |  |  |  |  | DESCRIÇÃO PADRÃO DE DESEMPENHO | [5 empty] | MÉTODO DE VERIFICAÇÃO | [7 empty] | FREQUENCIA DE VERIFICAÇÃO | [5 empty] | RESPONSÁVEL
| Liberação de embarcação |  |  |  |  | Verificação das condições do equipamento antes da utilização (liberação inicial e periodica - 120 dias) | [5 empty] | 1. Check list de liberação do Equipamento 2. Blitz do controle 3. Verificação do orgão fiscalizador (Marinha) | [7 empty] | 1. Mobilização e na renovação TAG 2. Mensal 3. Na liberação e a critério do orgão (medias e grandes embarcações) | [5 empty] | Líder do contrato
CONTROLES PREVENTIVOS EXISTENTES
CONTROLES DE MITIGAÇÃO EXISTENTES

## CH4 & Dust CM (hidden)
Asset / Operation: |  |  | Reference No: |  |  |  | Operation Abbreviation | Risk Event Abbreviation | Number
Material Risk Event:
List the causes linked to this critical control as per the bow tie |  |  |  |  | List the causes linked to this critical control as per the bow tie
1 |  |  |  |  | 6
2 |  |  |  |  | 7
3 |  |  |  |  | 8
4 |  |  |  |  | 9
5 |  |  |  |  | 10
Critical Control:
Critical Control Objective:
Control Owner (Title & Name):
Critical Control Performance Standard
Control Element | Design Criteria |  | Verification Activity (e.g. CTO's, Inspections, Audits, Reviews) |  |  | Design Measure (Benchmark, target, reference level) | Verification Frequency | Verification Owner (Position) | Evidence Location
Design | D1 | The methane and dust control requirements, Working Section - Continuous Miner, as stated in the Ventilation Plan, meets the following specified design and inspection requirements to meet MSHA standards MSHA 30 CFR Part 75.370(a)(1) MSHA Ventilation Plan BHP Billiton San Juan Underground Mine | DV1 | The ventilation plan, in entirety, is submitted for MSHA review and approval. |  |  | Every 6 months; or as requested by MSHA. | General Manager Manager Engineering Supt. Ventilation Engineering | SJCC Information Center G drive
| D2 | Risk assessments preformed to determine methane and dust processes and controls in place for the underground mine | DV2 | Risk assessment(s) reviewed to determine relevance to current conditions. |  |  | Annually; or as required based on changing mine and regulatory conditions. | Manager Engineering Supt. Ventilation Engineering
| D3 | The methane and dust processes and controls are developed by qualified and competent personnel. | DV3 | Processes and associated controls are approved and signed off by a suitably qualified and experienced engineer. The process and changes are assembled by mine engineers, peer reviewed, and approved by the General Manager and MSHA. |  |  | As required based on changing mine and regulatory conditions. | Manager Engineering Supt. Ventilation Engineering | iPick
| D4 | Key items and controls required to provide the required standard of methane and dust control are continuously evaluated to ensure appropriate monitoring of the mine environment are incorporated into the Ventilation Plan. | DV4 | Staff engineers and third party engineers review hazards and compare existing data with newly gathered data to determine the significance in the change of conditions. |  |  | As required based on changing mine and regulatory conditions. | Manager Engineering Supt. Ventilation Engineering | Engineering Department
Control Element | Operating Criteria |  | Verification Activity (e.g. CTO's, Inspections, Audits, Reviews) |  |  | Operating Measure (Parameters, target, reference level) | Verification Frequency | Verification Owner (Position) | Evidence Location
Operation | O1 | Methane and dust control requirements are known and understood by all qualified/certified personnel. |  | All UG miners are trained on the MSHA Ventilation Plan BHP Billiton San Juan Underground Mine |  |  | Induction training Annual refresher As changes occur |  | 5000-23 LMS HSE Execution Department
|  |  |  | PTOs/CTOs performed for rock dusting throughout the mine. |  | Task compliance | Monthly | General Manager SJM Management Team | Fpe
|  |  |  | MSHA required or approved modifications concerning methane and dust control are posted, communicated, and affected miners are retrained. |  |  | As modifications are made
| O2 | Methane and dust control standards in the working section for the continuous miner is understood and deployed as designed. Sec. 7, MSHA Ventilation Plan BHP Billiton San Juan Underground Mine | OV1.1 |  |  | Minimum quantities of air required in the working faces: Continuous miner: 10,000 cfm Idle Faces: 3,000 cfm Last open crosscut: 15,000 or the summation or approval plate quantities of diesel powered equipment operating inby the loading point, whichever is greater. Quantity determined by: Summation of the air quantity in the last open crosscut and in the face ventilation tubing, if installed. If the ventilation tubing is routed through the crosscut immediately outby the last open crosscut, air in the last two open crosscuts and the air in the ventilation tubing can be combined to achieve 15,000 cfm. At least 9,500 of this quantity shall be maintained in the last open crosscut.
|  |  | OV1.2 | Maximum distance the ventilation device is positioned from the point of deepest penetration. |  | Exhaust ventilation with spray fan system shall be 30 feet - Working Face 30 feet - Idle Faces (bolted) 35 feet - Idle Faces (unbolted)
|  |  | OV1.3 | Dust suppression water spray systems on individual continuous miners are functioning and utilized. |  | - 34 dust suppression water sprays. - 100 psi minimum spray operating pressure - Sprays are at minimum 0.85GPM BD-3 - No more than 3 inoperable sprays - In banks of 3 or fewer sprays, all sprays are to remain operational. | Every operated shift for which the equipment is used. | Operator Examiner Foreman | Per-operational checklist UG Mine Foreman Office
|  |  | OV1.4 | Methane monitor display or warning light visible to operator when the continuous miner is operated remotely and is functioning as required. |  |  | During operation of equipment | Operator Examiner Foreman | Equipment
|  |  | OV1.5 | Exhaust ventilation sequences, Figures 7.2 - 7.7, are followed as designed.
|  |  | OV1.6 | Cut through isolation controls, Figure 7.8, are followed as designed.
|  |  | OV1.7 | Section mining cycles are followed. |  | The maximum distance an entry or room may be advanced before the next cross cut is begun is 300 ft. Breakthroughs are made from intake toward the return, OR following the procedures provided in Figure 7.9, breakthroughs can be made from the return side toward the intake or belt entry.
| O3 | Continual evaluation of methane and dust hazards. |  | Methane and dust examinations are conducted. |  | Compliance with requirements as outlined in the MSHA Ventilation Plan BHP Billiton San Juan Underground Mine | Pre-shift On-Shift Weekly | Certified Mine Foreman Certified Mine Examiner | Pre-shift, on-shift, and weekly examination books. UG Mine Foreman Office
|  |  |  | MSHA inspections. |  | Compliance with requirements as outlined in the MSHA Ventilation Plan BHP Billiton San Juan Underground Mine | Spot inspections at minimum every 5 days. Quarterly inspections of entire mine site. | Manager HSE Execution | Engineering Department Files
|  |  |  | Combustible content samples taken and analyzed. |  |  | Weekly | Supt. Ventilation Engineering | Engineering Department Files
|  |  |  | Visual inspection of rock dusting. |  |  | Upon occurrence. Weekly examination. | Shift Foreman | UG Mine Foreman Office
|  |  |  | All underground areas rock dusted within 40' of working faces. |  |  | Daily | Shift Foreman | UG Mine Foreman Office
|  |  |  | Regularly scheduled rock dusting of entire mine and belt haulage system. |  |  | Daily Plan | Shift Foreman | UG Mine Foreman Office
Rock Dust Management PLN-SJC-ENG-001
Water sprays and water spray maintenance
Conveyor belts and roadways - dust suppression sprays on conveyance at all transfer points, feeder breakers and at longwall stageloader. All active roadways should be maintained in a damp or well compacted conditions or treated with a chemical dust suppression agent.
Rock dusting 30 CFR Part 75.403: rock dust applied to roof, ribs, and floor in quantities to meet minimum total incombustible content requirements of not less than 80%. Where methane is present in the ventilating current, the TIC of the combined dusts shall increase 0.4% per 0.1% methane.
Weekly schedule for rock dusting of belt entries, returns, and outby areas developed and maintained. If float dust is present, additional rock dusinting may be required.
CM Development sections: Rock dusting inby the last open crosscut typically completed by roof bolter. (Roof, ribs, floor as roof bolter is backed out of the cross cut or entry. Rock dust should cover all areas from the face to the last open crosscut. The rock duster is operated continuously when coal is being mined.
Section feeder breaker and tailpiece rock dusted at the end of every production shift.
Section belt moves: belt entry rock dusted prior to advancement of the section conveyor belt.
Outby the last open crosscut to the section loading point: dusting completed on a weekly schedule or as needed.
Section power center, parts car and kitchen areas: dusting completed on a weekly basis or as needed.
Longwall: Rock dusting the tailgate undertaken on a scheduled basis or as required to maintain the rock dust coverage to meet TIC.
Area inby the head gate curtains: Rock dust is applied on an as needed basis.
Area between the last open crosscut and pump car/power center: Weekly schedule or as required.
Power center and pump car location: Once per week or more often if required.
Outby Roadways: Roadways outby the development sections loading points or longwall power center are rock dusted on a scheduled basis unless additional rock dusting is mandated.
Conveyor belts: beltlines, outby from the section loading points, conducted on a scheduled basis.
Section and Main Return Airways: weekly rock dusting schedule.
Rock dusting sampling and analysis.
Industry and analysis of what is appropriate.

## CH4 & Dust LW (hidden)
Asset / Operation: |  |  | Reference No: |  |  |  | Operation Abbreviation | Risk Event Abbreviation | Number
Material Risk Event:
List the causes linked to this critical control as per the bow tie |  |  |  |  | List the causes linked to this critical control as per the bow tie
1 |  |  |  |  | 6
2 |  |  |  |  | 7
3 |  |  |  |  | 8
4 |  |  |  |  | 9
5 |  |  |  |  | 10
Critical Control:
Critical Control Objective:
Control Owner (Title & Name):
Critical Control Performance Standard
Control Element | Design Criteria |  | Verification Activity (e.g. CTO's, Inspections, Audits, Reviews) |  |  | Design Measure (Benchmark, target, reference level) | Verification Frequency | Verification Owner (Position) | Evidence Location
Design | D1 | The methane and dust control requirements, Working Section - Longwall , as stated in the Ventilation Plan, meets the following specified design and inspection requirements to meet MSHA standards MSHA 30 CFR Part 75.370(a)(1) MSHA Ventilation Plan BHP Billiton San Juan Underground Mine | DV1 | The ventilation plan, in entirety, is submitted for MSHA review and approval. |  |  | Every 6 months; or as requested by MSHA. | General Manager Manager Engineering Supt. Ventilation Engineering | SJCC Information Center G drive
| D2 | Risk assessments preformed to determine methane and dust processes and controls in place for the underground mine | DV2 | Risk assessment(s) reviewed to determine relevance to current conditions. |  |  | Annually; or as required based on changing mine and regulatory conditions. | Manager Engineering Supt. Ventilation Engineering
| D3 | The methane and dust processes and controls are developed by qualified and competent personnel. | DV3 | Processes and associated controls are approved and signed off by a suitably qualified and experienced engineer. The process and changes are assembled by mine engineers, peer reviewed, and approved by the General Manager and MSHA. |  |  | As required based on changing mine and regulatory conditions. | Manager Engineering Supt. Ventilation Engineering | iPick
| D4 | Key items and controls required to provide the required standard of methane and dust control are continuously evaluated to ensure appropriate monitoring of the mine environment are incorporated into the Ventilation Plan. | DV4 | Staff engineers and third party engineers review hazards and compare existing data with newly gathered data to determine the significance in the change of conditions. |  |  | As required based on changing mine and regulatory conditions. | Manager Engineering Supt. Ventilation Engineering | Engineering Department
Control Element | Operating Criteria |  | Verification Activity (e.g. CTO's, Inspections, Audits, Reviews) |  |  | Operating Measure (Parameters, target, reference level) | Verification Frequency | Verification Owner (Position) | Evidence Location
Operation | O1 | Methane and dust control requirements are known and understood by all qualified/certified personnel. |  | All UG miners are trained on the MSHA Ventilation Plan BHP Billiton San Juan Underground Mine |  |  | Induction training Annual refresher As changes occur |  | 5000-23 LMS HSE Execution Department
|  |  |  | PTOs/CTOs performed for rock dusting throughout the mine. |  | Task compliance | Monthly | General Manager SJM Management Team | Fpe
|  |  |  | MSHA required or approved modifications concerning methane and dust control are posted, communicated, and affected miners are retrained. |  |  | As modifications are made
| O2 | Methane and dust control standards in the working section for the longwall is understood and deployed as designed. Sec. 8, MSHA Ventilation Plan BHP Billiton San Juan Underground Mine | OV1.1 | Minimum ventilating air quantity during mining and installation or removal of mechanized mining equipment is established and maintained.
|  |  | OV1.2 | Maximum distance the ventilation device is positioned from the point of deepest penetration.
|  |  | OV1.3 | Dust suppression water spray systems on the long wall are functioning and utilized.
|  |  | OV1.4 | Methane monitor display or warning light visible to operator when the continuous miner is operated remotely.
|  |  | OV1.5 | Exhaust ventilation sequences.
|  |  | OV1.6 | Cut through isolation controls
|  |  | OV1.7 | Section mining cycles are followed.
| O3 | Continual evaluation of methane and dust hazards. |  | Methane and dust examinations are conducted. |  | Compliance with requirements as outlined in the MSHA Ventilation Plan BHP Billiton San Juan Underground Mine | Pre-shift On-Shift Weekly | Certified Mine Foreman Certified Mine Examiner | Pre-shift, on-shift, and weekly examination books. UG Mine Foreman Office
|  |  |  | MSHA inspections. |  | Compliance with requirements as outlined in the MSHA Ventilation Plan BHP Billiton San Juan Underground Mine | Spot inspections at minimum every 5 days. Quarterly inspections of entire mine site. | Manager HSE Execution | Engineering Department Files
|  |  |  | Combustible content samples taken. |  |  | Weekly | Supt. Ventilation Engineering | Engineering Department Files
|  |  |  | Visual inspection of rock dusting. |  |  | Upon occurrence. Weekly examination. | Shift Foreman | UG Mine Foreman Office
|  |  |  | All underground areas rock dusted within 40' of working faces. |  |  | Daily | Shift Foreman | UG Mine Foreman Office
|  |  |  | Regularly scheduled rock dusting of entire mine and belt haulage system. |  |  | Daily Plan | Shift Foreman | UG Mine Foreman Office
Rock Dust Management PLN-SJC-ENG-001
Water sprays and water spray maintenance
Conveyor belts and roadways - dust suppression sprays on conveyance at all transfer points, feeder breakers and at longwall stageloader. All active roadways should be maintained in a damp or well compacted conditions or treated with a chemical dust suppression agent.
Rock dusting 30 CFR Part 75.403: rock dust applied to roof, ribs, and floor in quantities to meet minimum total incombustible content requirements of not less than 80%. Where methane is present in the ventilating current, the TIC of the combined dusts shall increase 0.4% per 0.1% methane.
Weekly schedule for rock dusting of belt entries, returns, and outby areas developed and maintained. If float dust is present, additional rock dusinting may be required.
CM Development sections: Rock dusting inby the last open crosscut typically completed by roof bolter. (Roof, ribs, floor as roof bolter is backed out of the cross cut or entry. Rock dust should cover all areas from the face to the last open crosscut. The rock duster is operated continuously when coal is being mined.
Section feeder breaker and tailpiece rock dusted at the end of every production shift.
Section belt moves: belt entry rock dusted prior to advancement of the section conveyor belt.
Outby the last open crosscut to the section loading point: dusting completed on a weekly schedule or as needed.
Section power center, parts car and kitchen areas: dusting completed on a weekly basis or as needed.
Longwall: Rock dusting the tailgate undertaken on a scheduled basis or as required to maintain the rock dust coverage to meet TIC.
Area inby the head gate curtains: Rock dust is applied on an as needed basis.
Area between the last open crosscut and pump car/power center: Weekly schedule or as required.
Power center and pump car location: Once per week or more often if required.
Outby Roadways: Roadways outby the development sections loading points or longwall power center are rock dusted on a scheduled basis unless additional rock dusting is mandated.
Conveyor belts: beltlines, outby from the section loading points, conducted on a scheduled basis.
Section and Main Return Airways: weekly rock dusting schedule.
Rock dusting sampling and analysis.

## CSA Non-Critical Ctrl (hidden)
Energy Coal CSA Template
RISK | CSG, GSF or Asset |  |  | BHP Billiton Strategic Driver
| Date of CSA |  |  | Participants
Risk Event
RISK ANALYSIS DETAILS | Causes |  | Preventative Controls |  |  |  | Link to Causes | Control Owner(s) | Overall Rating for Each Control | Overall Control Rating for Risk Event
| 1 |  | C1 | [5 empty] | Well controlled
| 2 |  | C2 | [5 empty] | Well controlled | Considering the Risk Event, the Critical Controls, and the self assessment results, is the suite of controls actually able to reduce the likelihood or severity of this Risk Event? | Yes
| 3 |  | C3 | [5 empty] | Well controlled
| 4 |  | C4 | [5 empty] | Well controlled
| 5 |  | C5 | [5 empty] | Well controlled
| 6 |  | C6
| 7 |  | C7
| 8 |  | C8 | [6 empty] | Based on the assessments for each control element, each control and overall control suite, provide an overall control rating for this Risk Event. | Requires some improvement
| 9 |  | C9
| 10 |  | C10
| Impacts |  | Mitigating Controls |  |  |  | Link to Impacts
| 1 |  | MC1 | [5 empty] | Well controlled
| 2 |  | MC2 | [5 empty] | Well controlled | Justification of Overall Rating (if necessary)
| 3 |  | MC3 | [5 empty] | Well controlled
| 4 |  | MC4
| 5 |  | MC5
| 6 |  | MC6
| 7 |  | MC7
COMPLETE ONCE FOR THE OVERALL RISK EVENT
| Risk Control Analysis |  |  |  | Assessment Result |  |  | Comments |  | Recommended improvement tasks |  | Owner | Due Date
RISK CONTROL ANALYSIS | 1 Has the risk assessment considered causes, impacts, preventative & mitigating controls? |  |  |  | 1 All elements thoroughly explored and risk understood
| 2 Were all relevant personnel engaged in the risk assessment? |  |  |  | 2 Some key personnel not included
| 3 Have all causes been linked to preventative controls? |  |  |  | 3 Not linked or most controls not in place
| 4 Are mitigating controls in place with respect to all impacts? |  |  |  | 4 Some impacts unable to be mitigated
| In summary, has the risk analysis identified a Control Gap? |  |  |  | Significant Gaps Identified
COMPLETE FOR EACH CONTROL
| Control 1 |  |  |  |  | Linked to Causes / Impacts
Control Objective
Control Design Assessment | Design Effectiveness |  |  |  | Rating | Commentary to justify rating (compulsory for every question) |  |  |  | Recommended improvement tasks |  | Owner | Due Date
| 1 | Is the control supported by quality documentation |  |  | Well controlled
| 2 | Is the control monitored for compliance with failures being detected |  |  | Requires some improvement
| 3 | Is the control designed and operated by competent people |  |  | Requires significant improvement
| 4 | Does the control generate evidence that can be relied upon to prove the control is operating |  |  | Uncontrolled
| 5 | Does the control have a clearly identified owner who is accountable |  |  | N/A
| Design Effectiveness |  |  |  | Requires some improvement
Control Operating Assessment | Operating Effectiveness |  |  |  | Score | Commentary to justify rating (compulsory for every question) |  |  |  | Recommended improvement tasks |  | Owner | Due Date
| 1 | Is the control operated as designed? |  |  | Well controlled
| 2 | Has the control failed since the last CSA? |  |  | Requires some improvement
| 3 | Are Control Owners/Operators competent to operate the control? |  |  | N/A
| Operating Effectiveness |  |  |  | Requires significant improvement
Commentary to justify rating (optional)
| Overall Control Rating |  |  |  | Well controlled
| Control 2 |  |  |  |  | Linked to Causes / Impacts
Control Objective
Control Design Assessment | Design Effectiveness |  |  |  | Rating | Commentary to justify rating (compulsory for every question) |  |  |  | Recommended improvement tasks |  | Owner | Due Date
| 1 | Is the control supported by quality documentation |  |  | Well controlled
| 2 | Is the control monitored for compliance with failures being detected |  |  | Requires some improvement
| 3 | Is the control designed and operated by competent people |  |  | Requires significant improvement
| 4 | Does the control generate evidence that can be relied upon to prove the control is operating |  |  | Uncontrolled
| 5 | Does the control have a clearly identified owner who is accountable |  |  | N/A
| Design Effectiveness |  |  |  | Requires some improvement
Control Operating Assessment | Operating Effectiveness |  |  |  | Score | Commentary to justify rating (compulsory for every question) |  |  |  | Recommended improvement tasks |  | Owner | Due Date
| 1 | Is the control operated as designed? |  |  | Well controlled
| 2 | Has the control failed since the last CSA? |  |  | Requires some improvement
| 3 | Are Control Owners/Operators competent to operate the control? |  |  | N/A
| Operating Effectiveness |  |  |  | Requires significant improvement
Commentary to justify rating (optional)
| Overall Control Rating |  |  |  | Well controlled
| Control 3 |  |  |  |  | Linked to Causes / Impacts
Control Objective
Control Design Assessment | Design Effectiveness |  |  |  | Rating | Commentary to justify rating (compulsory for every question) |  |  |  | Recommended improvement tasks |  | Owner | Due Date
| 1 | Is the control supported by quality documentation |  |  | Well controlled
| 2 | Is the control monitored for compliance with failures being detected |  |  | Requires some improvement
| 3 | Is the control designed and operated by competent people |  |  | Requires significant improvement
| 4 | Does the control generate evidence that can be relied upon to prove the control is operating |  |  | Uncontrolled
| 5 | Does the control have a clearly identified owner who is accountable |  |  | N/A
| Design Effectiveness |  |  |  | Requires some improvement
Control Operating Assessment | Operating Effectiveness |  |  |  | Score | Commentary to justify rating (compulsory for every question) |  |  |  | Recommended improvement tasks |  | Owner | Due Date
| 1 | Is the control operated as designed? |  |  | Well controlled
| 2 | Has the control failed since the last CSA? |  |  | Requires some improvement
| 3 | Are Control Owners/Operators competent to operate the control? |  |  | N/A
| Operating Effectiveness |  |  |  | Requires significant improvement
Commentary to justify rating (optional)
| Overall Control Rating |  |  |  | Well controlled
| Control 4 |  |  |  |  | Linked to Causes / Impacts
Control Objective
Control Design Assessment | Design Effectiveness |  |  |  | Rating | Commentary to justify rating (compulsory for every question) |  |  |  | Recommended improvement tasks |  | Owner | Due Date
| 1 | Is the control supported by quality documentation |  |  | Well controlled
| 2 | Is the control monitored for compliance with failures being detected |  |  | Requires some improvement
| 3 | Is the control designed and operated by competent people |  |  | Requires significant improvement
| 4 | Does the control generate evidence that can be relied upon to prove the control is operating |  |  | Uncontrolled
| 5 | Does the control have a clearly identified owner who is accountable |  |  | N/A
| Design Effectiveness |  |  |  | Requires some improvement
Control Operating Assessment | Operating Effectiveness |  |  |  | Score | Commentary to justify rating (compulsory for every question) |  |  |  | Recommended improvement tasks |  | Owner | Due Date
| 1 | Is the control operated as designed? |  |  | Well controlled
| 2 | Has the control failed since the last CSA? |  |  | Requires some improvement
| 3 | Are Control Owners/Operators competent to operate the control? |  |  | N/A
| Operating Effectiveness |  |  |  | Requires significant improvement
Commentary to justify rating (optional)
| Overall Control Rating |  |  |  | Well controlled
| Control 5 |  |  |  |  | Linked to Causes / Impacts
Control Objective
Control Design Assessment | Design Effectiveness |  |  |  | Rating | Commentary to justify rating (compulsory for every question) |  |  |  | Recommended improvement tasks |  | Owner | Due Date
| 1 | Is the control supported by quality documentation |  |  | Well controlled
| 2 | Is the control monitored for compliance with failures being detected |  |  | Requires some improvement
| 3 | Is the control designed and operated by competent people |  |  | Requires significant improvement
| 4 | Does the control generate evidence that can be relied upon to prove the control is operating |  |  | Uncontrolled
| 5 | Does the control have a clearly identified owner who is accountable |  |  | N/A
| Design Effectiveness |  |  |  | Requires some improvement
Control Operating Assessment | Operating Effectiveness |  |  |  | Score | Commentary to justify rating (compulsory for every question) |  |  |  | Recommended improvement tasks |  | Owner | Due Date
| 1 | Is the control operated as designed? |  |  | Well controlled
| 2 | Has the control failed since the last CSA? |  |  | Requires some improvement
| 3 | Are Control Owners/Operators competent to operate the control? |  |  | N/A
| Operating Effectiveness |  |  |  | Requires significant improvement
Commentary to justify rating (optional)
| Overall Control Rating |  |  |  | Well controlled
| Control 1 |  |  |  |  | Linked to Causes / Impacts
Control Objective
Control Design Assessment | Design Effectiveness |  |  |  | Rating | Commentary to justify rating (compulsory for every question) |  |  |  | Recommended improvement tasks |  | Owner | Due Date
| 1 | Is the control supported by quality documentation |  |  | Well controlled
| 2 | Is the control monitored for compliance with failures being detected |  |  | Requires some improvement
| 3 | Is the control designed and operated by competent people |  |  | Requires significant improvement
| 4 | Does the control generate evidence that can be relied upon to prove the control is operating |  |  | Uncontrolled
| 5 | Does the control have a clearly identified owner who is accountable |  |  | N/A
| Design Effectiveness |  |  |  | Requires some improvement
Control Operating Assessment | Operating Effectiveness |  |  |  | Score | Commentary to justify rating (compulsory for every question) |  |  |  | Recommended improvement tasks |  | Owner | Due Date
| 1 | Is the control operated as designed? |  |  | Well controlled
| 2 | Has the control failed since the last CSA? |  |  | Requires some improvement
| 3 | Are Control Owners/Operators competent to operate the control? |  |  | N/A
| Operating Effectiveness |  |  |  | Requires significant improvement
Commentary to justify rating (optional)
| Overall Control Rating |  |  |  | Well controlled
| Control 2 |  |  |  |  | Linked to Causes / Impacts
Control Objective
Control Design Assessment | Design Effectiveness |  |  |  | Rating | Commentary to justify rating (compulsory for every question) |  |  |  | Recommended improvement tasks |  | Owner | Due Date
| 1 | Is the control supported by quality documentation |  |  | Well controlled
| 2 | Is the control monitored for compliance with failures being detected |  |  | Requires some improvement
| 3 | Is the control designed and operated by competent people |  |  | Requires significant improvement
| 4 | Does the control generate evidence that can be relied upon to prove the control is operating |  |  | Uncontrolled
| 5 | Does the control have a clearly identified owner who is accountable |  |  | N/A
| Design Effectiveness |  |  |  | Requires some improvement
Control Operating Assessment | Operating Effectiveness |  |  |  | Score | Commentary to justify rating (compulsory for every question) |  |  |  | Recommended improvement tasks |  | Owner | Due Date
| 1 | Is the control operated as designed? |  |  | Well controlled
| 2 | Has the control failed since the last CSA? |  |  | Requires some improvement
| 3 | Are Control Owners/Operators competent to operate the control? |  |  | N/A
| Operating Effectiveness |  |  |  | Requires significant improvement
Commentary to justify rating (optional)
| Overall Control Rating |  |  |  | Well controlled
| Control 3 |  |  |  |  | Linked to Causes / Impacts
Control Objective
Control Design Assessment | Design Effectiveness |  |  |  | Rating | Commentary to justify rating (compulsory for every question) |  |  |  | Recommended improvement tasks |  | Owner | Due Date
| 1 | Is the control supported by quality documentation |  |  | Well controlled
| 2 | Is the control monitored for compliance with failures being detected |  |  | Requires some improvement
| 3 | Is the control designed and operated by competent people |  |  | Requires significant improvement
| 4 | Does the control generate evidence that can be relied upon to prove the control is operating |  |  | Uncontrolled
| 5 | Does the control have a clearly identified owner who is accountable |  |  | N/A
| Design Effectiveness |  |  |  | Requires some improvement
Control Operating Assessment | Operating Effectiveness |  |  |  | Score | Commentary to justify rating (compulsory for every question) |  |  |  | Recommended improvement tasks |  | Owner | Due Date
| 1 | Is the control operated as designed? |  |  | Well controlled
| 2 | Has the control failed since the last CSA? |  |  | Requires some improvement
| 3 | Are Control Owners/Operators competent to operate the control? |  |  | N/A
| Operating Effectiveness |  |  |  | Requires significant improvement
Commentary to justify rating (optional)
| Overall Control Rating |  |  |  | Well controlled
Note on K7: Enter each cause number that the control is linked to
Note on K18: Enter each Impact number that the control is linked to